## hava_kalitesi_olcumu_bom
Comment | Description | Designator | Footprint | LibRef | Quantity
TSV992IDT | Operational Amplifiers Op Amps SOIC-8 2 Channel 20 MHz | 1 | SOIC8 | TSV992IDT | 1
33uH | DR125 | B1 | DR125 | 33uH | 1
330nF | CERAMİC 1206 SMD | C1 | CAP 0603_1608 | 330nF | 1
10uF | TANTAL | C2 | TANTAL B-CASE | 10uF | 1
16pF | CERAMİC 1206 SMD | C3, C4 | CAP 0603_1608 | 16pF | 2
100nF | CERAMİC 1206 SMD | C5, C7, C13, C15, C21, C31 | CAP 0603_1608 | 100nF | 6
2.2uF | CERAMİC 1206 SMD | C6, C9, C11, C12, C14, C17, C19, C20, C23 | CAP 0603_1608 | 2.2uF | 9
3.3nF | CERAMİC 1206 SMD | C8, C10, C16, C18, C22 | CAP 0603_1608 | 3.3nF | 5
100uF | TANTAL | C24 | TANTAL B-CASE | 100uF | 1
10nF | CERAMİC 1206 SMD | C25 | CAP 0603_1608 | 10nF | 1
33pF | CERAMİC 1206 SMD | C26 | CAP 0603_1608 | 33pF | 1
10pF | CERAMİC 1206 SMD | C27 | CAP 0603_1608 | 10pF | 1
SMA | SMA Anten Connector | C28 | 132134-11 SMA ANTEN | Anten SMA 2 | 1
1uF | CERAMİC 1206 SMD | C29, C36, C38 | CAP 0603_1608 | 1uF | 3
470uF_AL_1 | Aluminium Electrolytic Capacitors | C30 | 10x12 Al Cap | 470uF_AL_1 | 1
330uF_AL | Aluminium Electrolytic Capacitors | C32 | 10x12 Al Cap | 330uF_AL | 1
100uF_AL | Aluminium Electrolytic Capacitors | C33 | 10x12 Al Cap | 100uF_AL | 1
0.1uF | CERAMİC 1206 SMD | C34, C37, C39 | CAP 0603_1608 | 0.1uF | 3
4.7uF | CERAMİC 1206 SMD | C35 | CAP 0603_1608 | 4.7uF | 1
CONN4 MALE | 4 PIN 2.54MM | CN1 | CONN4 MALE | CONN4 MALE | 1
1N4148WS | Diode, Single, 75 V, 150 mA, 1 V, 4 ns | D1, D2 | SOD323F | 1N4148WS | 2
ZENER DIODE | SOD123 | D3 | SOD123 | ZENER DIODE | 1
0805 Green LED |  | D4 | 0805 Green LED | 0805 Green LED | 1
Fuse 1808 | FUSE BRD MNT 125VAC/VDC | F1 | 1808 | FUSE | 1
LM2596 | Buck Converter | IC1 | D2PAK | LM2596 | 1
JST2 | 2 PIN 2.54MM | J1 | JST2 | JST2 | 1
SIM | Memory Card Connectors Micro SIM Card Connector - Push-Push Type, 6 Pin, SMT, 1.50mm Profile | J2 | GCT_SIM7100-6-1-15-00-A_REVC | SIM7100-6-1-15-00-A | 1
TSV991A | Operational Amplifiers Op Amps SOT23-5 1 Channel 20 MHz | O1, O2, O3 | SOT23-5 | TSV991A | 3
MMBT3904-7-F | Transistor General Purpose BJT NPN 40 Volt 0.2A Automotive 3-Pin SOT-23 | Q1 | SOT-23F | MMBT3904-7-F | 1
10K | SMT RES 1206 | R1, R2 | RES 0603_1608 | 10K | 2
50K | SMT RES 1206 | R3, R7, R11 | RES 0603_1608 | 50K | 3
1M | SMT RES 1206 | R4, R6, R8, R10, R12 | RES 0603_1608 | 1M | 5
56K | SMT RES 1206 | R5, R9 | RES 0603_1608 | 56K | 2
330R | SMT RES 1206 | R13 | RES 0603_1608 | 330R | 1
1K | SMT RES 1206 | R14, R15, R18 | RES 0603_1608 | 1K | 3
5.6K | SMT RES 1206 | R16 | RES 0603_1608 | 5.6K | 1
3.3K | SMT RES 1206 | R17 | RES 0603_1608 | 3.3K | 1
470R | SMT RES 1206 | R19 | RES 0603_1608 | 470R | 1
2.2K | SMT RES 1206 | R20 | RES 0603_1608 | 2.2K | 1
GAS DETECTOR | GAS DETECTOR, ANALOG TO-39, GAS | S1, S3, S4 | TO-39 CIRCLE | QGC Circle Sensor | 3
GAS DETECTOR | GAS DETECTOR, ANALOG TO-39, GAS | S2 | TO-39 DUAL | QGC Dual Sensor | 1
LD29150DT33R | IC-29150 REG LDO 3V3 1.5A DPAK | U1 | TO252-3 DPAK | LD29150 | 1
STM32F103 | STM32F103C8T6 SMD LQFP-48 32-Bit 72 MHz Mikrodenetleyici | U2 | LQFP48 | STM32F103 | 1
SIM800C | GSM/Bluetooth | U3 | LCC110P1570X1760X250-42N | SIM800C | 1
OSCILLATOR | 8MHZ 12.5pF | Y1 | OSCILLATOR | OSCILLATOR | 1